## Summary
Input - Architectual Decision / Input from External Subsystems |  |  |  | ⇒ | Output - to External Subsystems |  |  |  |  | Equipment |  |  | Spares |  | Consumables
BOS-EWR |  |  |  |  | Interface |  |  |  |  | Mass[kg] | Vol[m3] | Power[W] | Mass[kg] | Vol[m3] | Mass[kg] | Vol[m3]
Food Supply | Fraction of Food Production | 50 | % |  | ISRU | Required Oxygen from ISRU | 5.0419 | kg/day | ECLSS | 20554.6201 | 66.1222 | 209140.8495 | 2055.462 | 6.6122 | 0 | 0
[6 empty] | Required Water from ISRU | 71.0775 | kg/day | Storage | 4191.3864 | 11.5709 | 0 | 419.1386 | 1.1571 | 16146 | 46.1214
Crew Activity | Freqency of EVA | 5 | EVA/week |  |  | Required Nitrogen from ISRU | 1.6846 | kg/day | Hub Structure | 45800 | 333.3333 | 0 | 4580 | 33.3333 | 0 | 0
| # of Crew/EVA | 10 | CM/EVA |  |  | CO2 Input from CDRA to Sabatier | 18.6926 | kg/day | Crew Systems | 20415.2936 | 114.0422 | 12925 | 2041.5294 | 11.4042 | 11535.6 | 90.1952
| Duration of EVA | 6 | hrs/CM | [5 empty] | Total | 90961.3001 | 525.0686 | 222065.8495 | 9096.13 | 52.5069 | 27681.6 | 136.3166
[5 empty] | Logistics | Required Consumables (Mass) | 36777.73 | kg/mission
Habitat Structure | Cabin Volume (Total) | 5750 | m3 |  |  | Required Consumables (Volume) | 188.8235 | m3/mission
| Cabin Volume (fixed) | 750 | m3
| Cabin Volume (inflatable) | 5000 | m3 |  | Power Supply | Required Power (Average) | 222.0658 | kW
[5 empty] | Food Growth | Crew Time for Food Growth | 16.1507 | CM-h/day
[7 empty] | 0.32301 | CM-h/day/%
[6 empty] | Crew Time for Cooking | 9 | CM-h/day
[7 empty] | 0.18 | CM-h/day/%
Note on H7: Can be used as a part of CO2 in Sabatier Cycle to generate H2O from CO2
Note on H9: Spares, consumables(clothes etc) not include ISRU materials(H2 etc)

## Input
Input from external Subsystem / Constants |  |  |  |  | Input from Summary Tab = Input from external modules
Exogenous Constants
Category | Input | Number | Unit | Comment | Grey Cells - Not necessary for calculation so far
General | # of Crew | 18 | CM | Mission Decision
| mission duration | 780 | days | Mission Decision
Crew | Crew Composition | 10 | Man
|  | 8 | Woman
| Man's Weight | 75 | kg
| Women's Weight | 55 | kg
EVA | Freq of EVA | 5 | EVA/week | From Aravind
| # of Crew/EVA | 10 | CM/EVA | From Aravind
| duration of EVA | 6 | h/CM | From Aravind
| EVA time/week | 300 | h/week
| Spacesuit Pressure | 29.6 | kPa | 100% O2
Habitat | Cabin Volume | 5750 | m3 | 5 times of Mars One
| Cabin Pressure | 70.3 | kPa | Architectual Decision, BVAD 2015 p53
| Gas Constant | 8.3145 | J/K*mol
| Cabin Air | 164245.9989 | mol | n = PV/RT
| O2 Mol Ratio | 26.5% |  | Architectual Decision, BVAD 2015 p53
| CO2 Mol Ratio | 0.7539% |  | BVAD 2015 p53
| N2 Pressure | 72.75% |  | Total - O2 - CO2
| Temperature | 296 | K | BVAD 2015 p53
Food | Production Fraction | 50% |  | Architectural Decision
| Growing Crop Area | 450 | m2 | Assumption from MarsOne(200m3 for 4 crew)
| Packed Food Mass | 2.3 | kg/CM/day | BVAD p56
| Packed Food Volume | 0.00657 | m3/CM/day | BVAD p56
| Crew Hour for food growth | 13.1 | CM-h/m3/yr | BVAD 2015 p163
| Grown Food Preparation Time | 0.83 | CM-h/CM-day | BVAD 2015 p109
| Packed Food Preparation Time | 0.17 | CM-h/CM-day | BVAD 2015 p109
| Food Preparation Time | 0.5 | CM-h/CM-day
Note on C6: 35 years
Note on E6: will drive caloric demand, but not included for analysis so far
Note on C7: 35 years
Note on B10: Input from Aravind

## Gas InOut
Balance |  |  |  |  | Generation/Comsumption |  |  |  | Key Variables | Exogenous Constants
|  | Derived from Generation/Consumption Table(Initial Input Here) |  |  | O2 |  |  |  | EVA |  |  | Source
|  | Interface with External Subsystem |  |  | Category | Description | Amount | Unit | Oxygen Losses | 0.092 | kg/CM/h | BVAD 2015 | p131
[5 empty] | EMU | O2 Loss by EVA | 7.1571 | kg/day | Airlock Gas Vol | 2.9 | m3 | BVAD 2015 | p131
EMU | [5 empty] | O2 Loss from Airlock | 1.3789 | g/Cycle | Gas Loss per Cycle | 13.8 | kPa | MarsOne
O2 | Input | O2 Supply from Storage | 7.1621 | kg/day |  |  | 0.0049248 | kg/day | Gas Loss from Airlock | 16.2611 | mol/Cycle
| Output | O2 Loss by EVA | -7.1621 | kg/day | Habitat | O2 Loss by Leakage | 0.6964 | kg/day | Oxygen Comsumption | 0.075 | kg/CM/h | BVAD 2015 | p132
[6 empty] | O2 Consumption by Breathing | 14.688 | kg/day | CO2 Production | 0.093 | kg/CM/h | BVAD 2015 | p132
O2 Storage |  |  |  |  | BPS | O2 Generation by crops | 17.5095 | kg/day
O2 | Input | O2 from BPS via ORA | 17.5095 | kg/day | N2 |  |  |  | Habitat
| Output | O2 Supply to EMU | -7.1621 | kg/day | Category | Description | Amount | Unit | Leakage Rate | 0.05% | /day | BVAD 2015 | p53
|  | O2 to Cabin | -10.3475 | kg/day | EMU | N2 Loss from AirLock | 3.3122 | g/Cycle | Gas Loss by Leakage | 82.123 | mol/day
[7 empty] | 0.011829 | kg/day | CO2 Generation | 1.04 | kg/CM/day | BVAD 2015 | p50
Habitat |  |  |  |  | Habitat | N2 Loss by Leakage | 1.6728 | kg/day | O2 Comsumption | 0.816 | kg/CM/day | BVAD 2015 | p50
O2 | Input | O2 Supply from Storage | 10.3475 | kg/day | CO2
|  | O2 Supply from ISRU | 5.0419 | kg/day | Category | Description | Amount | Unit | BPS
| Output | O2 Loss from Airlock | -0.0049248 | kg/day | EMU | CO2 Loss from AirLock | 0.053941 | g/Cycle
|  | O2 Loss by Leakage | -0.6964 | kg/day |  |  | 0.00019265 | kg/day | CRA
|  | O2 Consumption by Breathing | -14.688 | kg/day | Habitat | CO2 Loss by Leakage | 0.027242 | kg/day | Sabatier Water Production Efficiency | 0.9
[6 empty] | CO2 Production by Breathing | 18.72 | kg/day
CO2 | Input | CO2 Production by Breathing | 18.72 | kg/day
| Output | CO2 Loss by EVA | -0.00019265 | kg/day
|  | CO2 Loss by Leakage | -0.027242 | kg/day
|  | CO2 Removal by CDRA | -18.6926 | kg/day
N2 | Input | N2 Supply from Storage | 1.6846 | kg/day
| Output | N2 Loss from AirLock | -0.011829 | kg/day
|  | N2 Loss by Leakage | -1.6728 | kg/day
N2 Storage
N2 | Input | N2 Supply from ISRU | 1.6846 | kg/day
| Output | N2 to Cabin | -1.6846 | kg/day
CRA
CO2 | Input | CO2 supply from CDRA | 18.6926 | kg/day
BPS
O2 | Input | O2 Generation | 17.5095 | kg/day
| Output | ORA Removal to O2 Storage | -17.5095 | kg/day
CO2 | Input | CO2 Injection from Air | 24.0862 | kg/day
| Output | CO2 Uptake | -24.0862 | kg/day
Note on H5: Assume no recovery
Note on C13: Depend on the suply from ORA. If Supply is too much, we need the vent of O2.
Note on C17: Output to ISRU
Note on L19: Reaction: CO2 + 4H2
Note on C32: Output to ISRU team
Note on C37: Add this CO2 to CRA input(ISRU part)
Note on C43: Assume there is no CO2 recovery from food process

## Water InOut
Balance |  |  |  |  | Generation/Comsumption | [5 empty] | Key Variables | Exogenous Constants
|  | Derived from Generation/Consumption (Initial Input Here) |  |  | Category | Description | Amount | Unit | From | To | EVA |  |  | Source
|  | Interface with External Subsystem |  |  | EMU | Cooling Water Losses | 26.7857 | kg/day | Portable Water |  | Cooling Water Losses | 0.625 | kg/CM/h | BVAD 2015 | p130
[6 empty] | Water Consumption | 10.2857 | kg/day | Portable Water |  | Water Consumption | 0.24 | kg/CM/h | BVAD 2015 | p131
EMU
H2O | Input | Supply from Storage | 37.0714 | kg/day | Habitat | Drinking Water | 45 | kg/day | Portable Water |  | Habitat
| Output | Loss by EVA | -37.0714 | kg/day |  | Prespired/Respired Water Vapor | 34.2 | kg/day |  | CCAA | Drink Water | 2.5 | kg/CM/day | BVAD 2015 | p50
[6 empty] | Urine Flush | 9 | kg/day | Portable Water |  | Respiration/Perspiration Vapor | 1.9 | kg/CM/day | BVAD 2015 | p50
Habitat | [5 empty] | Urine Water + Flush | 37.8 | kg/day |  | Dirty Water | Fecal Water | 0.1 | kg/CM/day | BVAD 2015 | p50
H2O | Input | Prespired/Respired Vapor | 34.2 | kg/day |  | Hygiene(Oral+Hand) | 80.1 | kg/day | Portable Water |  | Urine Water | 1.6 | kg/CM/day | BVAD 2015 | p50
| Output | Removal by CCAA | -34.2 | kg/day |  | Hygiene(Oral+Hand) | 80.1 | kg/day |  | Grey Water | Urinal Flush | 0.5 | kg/CM/day | BVAD 2015 | p65
[6 empty] | Shower | 48.96 | kg/day | Portable Water |  | Oral Hygiene | 0.37 | kg/CM/day | BVAD 2015 | p65
Portable Water/Crew | [5 empty] | Shower | 48.96 | kg/day |  | Grey Water | Hand Wash | 4.08 | kg/CM/day | BVAD 2015 | p65
H2O | Input | Return from WPA | 486.7695 | kg/day |  | Laundry | 224.46 | kg/day | Portable Water |  | Shower | 2.72 | kg/CM/day | BVAD 2015 | p65
| Output | Supply to EMU | -37.0714 | kg/day |  | Laundry | 213.66 | kg/day |  | Grey Water | Laundry Input | 12.47 | kg/CM/day | BVAD | p99
|  | Drinking Water | -45 | kg/day | [6 empty] | Laundry Output | 11.87 | kg/CM/day | BVAD 2015 | p65
|  | Urine Flush | -9 | kg/day | BPS | Crop Water | 2729.5065 | kg/day | Crop Water/Food Process/Portable Water
|  | Hygiene(Oral+Hand) | -80.1 | kg/day |  | Crop Transpiration | 2647.4596 | kg/day |  | Crop Water | UPA
|  | Shower | -48.96 | kg/day | [6 empty] | Efficiency of Water Recovery | 74% |  | MarsOne
|  | Laundry | -224.46 | kg/day | Food Processor | Water from Food Process | 39.8689 | kg/day |  | Crop Water
|  | Crop Water | -42.1781 | kg/day | [6 empty] | WPA
[11 empty] | Efficiency of Water Recovery | 100%
CCAA
H2O | Input | Supply from Habitat | 34.2 | kg/day | [6 empty] | BPS
| Output | Supply to Grey Water | -34.2 | kg/day | [6 empty] | Biomass Production Water Comsumption | 4 | kg/m2/day | BVAD | p99
Dirty Water/UPA | [10 empty] | Food Process
H2O | Input | Urine Water + Flush | 37.8 | kg/day | [6 empty] | Efficiency of Water Recovery from Inedible Mass | 50% | Assumption
| Output | Supply to Grey Water | -27.972 | kg/day
|  | Store as waste | -9.828 | kg/day
Grey Water/WPA
H2O | Input | Supply from CCAA | 34.2 | kg/day
|  | Supply from UPA | 27.972 | kg/day
|  | Supply from Crew | 353.52 | kg/day
|  | Supply from ISRU | 71.0775 | kg/day
| Output | Supply to Portable Water | -486.7695 | kg/day
Crop Water
| Input | Supply from Portable Water | 42.1781 | kg/day
|  | Crop Transpiration | 2647.4596 | kg/day
|  | From Food Process | 39.8689 | kg/day
| Output | Crop Water Uptake | -2729.5065 | kg/day
Note on N4: Can't be recovered
Note on N5: Maybe recovered from Urine
Note on N8: Include rehydrated water for dry food
Note on N16: In BVAD 2015, Laundry usage is 1.8m3(too small?)
Note on I19: Base on the assumption that all water except crop-contained water can be recovered
Note on O26: Not used. Water Consumption Rate is based on "CropData" tab now
Note on C36: Hygiene, Shower and Laundry

## Crop
| MarsOne |  |  | BVAD 2015 p166 |  |  |  | BVAD 2015 p167 |  |  | BVAD 2015 p169 | Mars 2040
|  |  |  | Edible |  | Inedible
| Grow Area [m2] | Growth Rate [g/m2/day] | Time to Maturity [day] | Dry Basis [g/m2/day] | Fresh Basis [g/m2/day] | Dry Basis [g/m2/day] | Fresh Basis [g/m2/day] | O2 Generation [g/m2/day] | CO2 Uptake [g/m2/day] | Water Uptake [kg/m2/day] | Acid Usage [g/m2/day] | Grow Area [m2] | O2 Generation [kg/day] | CO2 Uptake [kg/day] | Water Uptake [kg/day] | Dry Basis Edible Crop [kg/day] | Water in Edible Crop [kg/day] | Dry Basis InEdible Crop [kg/day] | Water in Inedible Crop [kg/day] | Water Transpiration [kg/m2/day]
Dry Bean | 0 | 9.604 | 63 | 10 | 11.11 | 15 | 150 | 30.67 | 42.17 | 2.53 |  | 0 | 0 | 0 | 0 | 0 | 0 | 0 | 0 | 0 | 0
Lettuce | 0 | 7.433 | 30 | 6.57 | 131.35 | 0.73 | 7.3 | 7.78 | 10.7 | 1.77 |  | 0 | 0 | 0 | 0 | 0 | 0 | 0 | 0 | 0 | 0
Peanut | 72.7 | 4.131 | 110 | 5.63 | 5.96 | 16.88 | 168.75 | 35.84 | 49.28 | 2.77 | 0.79037 | 163.575 | 5.8625 | 8.061 | 453.1028 | 0.92093 | 0.05398 | 2.7611 | 24.8421 | 428.2066
Rice | 0 | 11.86 | 88 | 9.07 | 10.3 | 21.16 | 211.58 | 36.55 | 50.26 | 3.43 |  | 0 | 0 | 0 | 0 | 0 | 0 | 0 | 0 | 0
Soybean | 39.7 | 6.867 | 86 | 6 | 6.6 | 6.8 | 68.04 | 13.91 | 19.13 | 2.88 | 0.234 | 89.325 | 1.2425 | 1.7088 | 257.256 | 0.53595 | 0.053595 | 0.60741 | 5.4703 | 251.7321
Sweat Potato | 9.81 | 18.29 | 120 | 15 | 51.72 | 22.5 | 225 | 41.12 | 56.54 | 2.88 | 0.82176 | 22.0725 | 0.90762 | 1.248 | 63.5688 | 0.33109 | 0.8105 | 0.49663 | 4.4697 | 58.2886
Tomato | 0 | 6.609 | 80 | 10.43 | 173.76 | 12.74 | 127.43 | 26.36 | 36.24 | 2.77 |  | 0 | 0 | 0 | 0 | 0 | 0 | 0 | 0 | 0
Wheat | 72.5 | 26.74 | 62 | 20 | 22.73 | 30 | 300 | 56 | 77 | 11.79 | 6.7475 | 163.125 | 9.135 | 12.5606 | 1923.2437 | 3.2625 | 0.44533 | 4.8937 | 44.0438 | 1878.7547
White Potato | 4.99 | 16.82 | 138 | 21.06 | 105.3 | 9.03 | 90.25 | 32.23 | 45.23 | 2.88 | 0.82176 | 11.2275 | 0.36186 | 0.50782 | 32.3352 | 0.23645 | 0.9458 | 0.10138 | 0.9119 | 30.4775
Sum | 199.7 | [10 empty] | 449.325 | 17.5095 | 24.0862 | 2729.5065 | 5.2869 | 2.3092 | 8.8603 | 79.7377 | 2647.4596
[15 empty] | Indiv | 0.29372 | 0.12829 | 0.49224 | 4.4299 | 147.0811
Exogenous Constants
[16 empty] | Grown Edible Food Mass[kg/day] | 7.5961
[16 empty] | Edible Food Growth Time[CM-h/kg] | 2.1262
[16 empty] | Neseccary Acid[g/day] | 1278.2392
[16 empty] | Neseccary Acid[kg/mission] | 997.0266
[15 empty] | FoodMass | Dry | Water | Sum
[15 empty] | Packed | 0.33235 | 0.64515 | 0.9775 | BVAD p56
[15 empty] | Grown | 0.29372 | 0.12829 | 0.42201
[15 empty] | Drink |  | 2.5 | 2.5 | BVAD 2015 p50
[15 empty] | Sum | 0.62607 | 3.2734 | 3.8995
[15 empty] | Ref | 0.617 | 3.909 | 4.526 | BVAD p27
Note on C3: Edible Dry Mass Base? What is the difference from E column?
Note on M3: MarsOne x 5 x Grow Crop Fraction (Initially 50%)
Note on Q3: Uses the data of BVAP
Note on U3: Based on the assumption that "Water Intake = Water transpiration + Water in crops"
Note on L6: Used Peanuts Data
Note on T13: Some part recovered by food process (See Water InOut tab)
Note on Q14: 50% of daily food

## MassEstimate
|  |  | Mars One (4 crew) | [11 empty] | Mars 2040 | [6 empty] | Spare Rate | 10% | /mission
[5 empty] | Spec | [5 empty] | with BPS |  | no BPS |  | Equipment |  |  | Spares |  | Consumables |  |  |  |  | Spec
Group | Subgroup | Subassembly | Mass [kg] | Volume [m^3] | Spec | Units | Peak Power [W] | Average Power [W] | MTBF [h] | Life Limit [y] | # in Primary System | # in Secondary System | # in Primary System | # in Secondary System | Mass [kg] | Volume [m^3] | Average Power [W] | Mass [kg/mission] | Volume [m3/mission] | Mass [kg/mission] | Volume [m3/mission] |  |  |  | Spec
ECLSS | OGA | Hydrogen Sensor | 4.3545 | 0.003398 |  |  |  |  | 61845.6 | 0.25 | 1 | 1
|  | Inlet Deionizing Bed | 28.6675 | 0.029452 |  |  |  |  | 296701.2 | 6 | 1 | 1
|  | Nitrogen Purge ORU | 34.2468 | 0.031152 |  |  |  |  | 138408 |  | 1 | 1
|  | Oxygen Outlet | 48.1723 | 0.031152 |  |  |  |  | 98112 | 10 | 1 | 1
|  | Power Supply Module | 42.6384 | 0.064852 |  |  |  |  | 47479.2 | 4.17 | 1 | 1
|  | Process Controller | 47.0836 | 0.083827 |  |  |  |  | 103280.4 | 7.72 | 1 | 1
|  | Pump | 17.9625 | 0.010152 |  |  |  |  | 144540 | 1 | 1 | 1
|  |  | 223.1256 | 0.25399 | 5.4 | kg/day | 2971 | 1942.4 |  |  | 1 | 1 |  |  | 416.6559 | 0.47428 | 1813.5805 | 41.6656 | 0.047428 | [5 empty] | 5.0419 | kg/day
| CDRA & ORA | Air Pump Two-Stage ORU | 10.8861 | 0.004531 |  |  |  |  | 156200 | 15.29 | 2 | 2 | 1 | 1
|  | Blower | 5.58 | 0.03 |  |  |  |  | 129700 | 10 | 2 | 2 | 1 | 1
|  | Check Valves | 39.9159 | 0.17842 |  |  |  |  | 32900 |  | 2 | 2 | 1 | 1
|  | Dessicant Beds | 42.6384 | 0.08496 |  |  |  |  | 77100 |  | 4 | 4 | 2 | 2
|  | Heat Controller | 3.3112 | 0.008496 |  |  |  |  | 242700 |  | 4 | 4 | 2 | 2
|  | Precooler | 5.5792 | 0.025488 |  |  |  |  | 129700 | 10 | 2 | 2 | 1 | 1
|  | Pump Fan Motor Controller | 2.7215 | 0.005664 |  |  |  |  | 2270000 |  | 4 | 4 | 2 | 2
|  | Selector Valves | 3.039 | 0.001699 |  |  |  |  | 117000 | 10.61 | 12 | 12 | 6 | 6
|  | Sorbent Beds (Zeolite) | 42.6384 | 0.08496 |  |  |  |  | 77100 | 2.28 | 4 | 4 | 2 | 2
|  |  | 156.3097 | 0.42421 | 6.314 | kg/day | 1487 | 860 |  |  | 2 | 2 |  |  | 1851.0163 | 5.0235 | 2546.0257 | 185.1016 | 0.50235 | [5 empty] | 18.6926 | kg/day
| CCAA (x4) | Condensing Heat Exchanger | 49.71 | 0.39329 |  |  |  |  | 832600 |  | 4 | 4
|  | Electronic Interface Box (EIB) | 4.037 | 0.017275 |  |  |  |  | 2350000 |  | 8 | 8
|  | Fan Delta Pressure Sensor | 0.4535 | 0.000163 |  |  |  |  | 1250000 |  | 4 | 4
|  | Heat Exchanger Liquid Sensor | 0.635 | 0.000566 |  |  |  |  | 1140000 |  | 8 | 8
|  | Inlet ORU | 25.31 | 0.13087 |  |  |  |  | 333000 |  | 4 | 4
|  | Pressure Transducer | 0.4762 | 0.000283 |  |  |  |  | 1250000 | 15 | 4 | 4
|  | Temperature Control Check Valve (TCCV) | 7.4526 | 0.00708 |  |  |  |  | 32900 |  | 8 | 8
|  | Temperature Sensor | 0.263 | 0.001416 |  |  |  |  | 37600000 |  | 16 | 16
|  | Water Separator | 11.93 | 0.058285 |  |  |  |  | 131000 | 5 | 8 | 8
|  | Water Separator Liquid Sensor | 0.635 | 0.000566 |  |  |  |  | 1140000 |  | 8 | 8
|  |  | 100.9023 | 0.6098 | 34.8 | kg/day | 705 | 469 |  |  | 4 | 4 |  |  | 793.3008 | 4.7943 | 460.9138 | 79.3301 | 0.47943 | [5 empty] | 34.2 | kg/day
| UPA | Distillation Assembly | 92.7612 | 0.14217 |  |  |  |  | 142525.2 | 2 | 1 | 1
|  | Firmware Controller Assembly | 23.0882 | 0.028603 |  |  |  |  | 27331.2 | 2.4 | 1 | 1
|  | Fluids Control and Pump Assembly | 47.5826 | 0.073065 |  |  |  |  | 90140.4 | 4 | 1 | 1
|  | Pressure Control and Pump Assembly | 49.0795 | 0.11583 |  |  |  |  | 181507.2 | 2 | 1 | 1
|  | Recycle Filter Tank Assembly | 15.377 | 0.1011 |  |  |  |  | 199640.4 | 0.08 | 1 | 1
|  | Separator Plumbing Assembly | 16.7832 | 0.022939 |  |  |  |  | 384651.6 | 1 | 1 | 1
|  |  | 244.6717 | 0.4837 | 8.4 | kg/day | 315 | 175.9779 |  |  | 1 | 1 |  |  | 2202.0453 | 4.3533 | 791.9007 | 220.2045 | 0.43533 | [5 empty] | 37.8 | kg/day
| WPA | Catalytic Reactor | 67.042 | 0.11554 |  |  |  |  | 25579.2 | 2.25 | 1 | 1
|  | Gas Separator | 39.1456 | 0.065985 |  |  |  |  | 84008.4 | 1 | 1 | 1
|  | Ion Exchange Bed | 13.0183 | 0.017275 |  |  |  |  | 296701.2 | 0.16 | 1 | 1
|  | Microbial Check Valve | 5.7607 | 0.006513 |  |  |  |  | 143488.8 | 1 | 1 | 1
|  | Multifiltration Bed #1 | 149.2344 | 0.065702 |  |  |  |  | 296701.2 | 0.36 | 1 | 1
|  | Multifiltration Bed #2 | 149.2344 | 0.065702 |  |  |  |  | 296701.2 | 0.36 | 1 | 1
|  | Particulate Filter | 32.2509 | 0.071649 |  |  |  |  | 717356.4 | 0.22 | 1 | 1
|  | pH Adjuster | 2.5401 | 0.002548 |  |  |  |  | 137181.6 | 1 | 1 | 1
|  | Process Controller | 44.9971 | 0.083827 |  |  |  |  | 87950.4 | 7.72 | 1 | 1
|  | Pump Separator | 31.3437 | 0.086942 |  |  |  |  | 42398.4 | 2 | 1 | 1
|  | Reactor Health Sensor | 16.8285 | 0.04248 |  |  |  |  | 56677.2 | 1 | 1 | 1
|  | Sensor | 4.8081 | 0.003398 |  |  |  |  | 143664 | 10 | 1 | 1
|  | Separator Filter | 7.6658 | 0.010195 |  |  |  |  | 359072.4 | 0.84 | 1 | 1
|  | Start-up Filter | 9.4348 | 0.018408 |  |  |  |  | 226884 | 19.92 | 1 | 1
|  | Water Delivery | 47.5372 | 0.09742 |  |  |  |  | 64561.2 | 5 | 1 | 1
|  |  | 620.8416 | 0.75359 | 93.4 | kg/day | 320 | 256.346 |  |  | 1 | 1 |  |  | 6471.2368 | 7.8549 | 1335.9897 | 647.1237 | 0.78549 | [5 empty] | 486.7695 | kg/day
| CRA | Sabatier Methanation Reactor | 120 | 0.208 |  |  |  |  | 50000 |  | 1 | 1
|  | Condensing Heat Exchanger | 49.71 | 0.39329 |  |  |  |  | 832600 |  | 1 | 1
|  | Phase Separator | 11.93 | 0.058285 |  |  |  |  | 131000 | 5 | 1 | 1
|  | Valves | 3.039 | 0.001699 |  |  |  |  | 117000 | 10.61 | 7 | 7
|  | Sensors | 4.8081 | 0.003398 |  |  |  |  | 143664 | 10 | 1 | 1
|  | Controller | 3 | 0.0053 |  |  |  |  | 103280.4 | 7.72 | 1 | 1
|  | Compressor | 27 | 0.069278 |  |  |  |  | 66666.7 |  | 1 | 1
|  |  | 219.4871 | 0.73925 | 12.1103 | kg/day | 686 | 400.809 |  |  | 1 | 1 |  |  | 677.5672 | 2.2821 | 618.6583 | 67.7567 | 0.22821 | [5 empty] | 18.6926 | kg/day
| CO2 Injector | Air Pump Two-Stage ORU | 10.8861 | 0.004531 |  |  |  |  | 156200 | 15.29 | 1 | 1 | 0 | 0
|  | Blower | 5.58 | 0.03 |  |  |  |  | 129700 | 10 | 1 | 1 | 0 | 0
|  | Check Valves | 39.9159 | 0.17842 |  |  |  |  | 32900 |  | 1 | 1 | 0 | 0
|  | Dessicant Beds | 42.6384 | 0.08496 |  |  |  |  | 77100 |  | 2 | 2 | 0 | 0
|  | Heat Controller | 3.3112 | 0.008496 |  |  |  |  | 242700 |  | 2 | 2 | 0 | 0
|  | Precooler | 5.5792 | 0.025488 |  |  |  |  | 129700 | 10 | 1 | 1 | 0 | 0
|  | Pump Fan Motor Controller | 2.7215 | 0.005664 |  |  |  |  | 2270000 |  | 2 | 2 | 0 | 0
|  | Selector Valves | 3.039 | 0.001699 |  |  |  |  | 117000 | 10.61 | 6 | 6 | 0 | 0
|  | Sorbent Beds (Zeolite) | 42.6384 | 0.08496 |  |  |  |  | 77100 | 2.28 | 2 | 2 | 0 | 0
|  | Compressor (Mars to 1atm) | 4.75 | 0.0275 |  |  |  |  | 66666.7 |  | 1 | 1 | 0 | 0
|  |  | 161.0597 | 0.45171 | 6.314 | kg/day | 1987 | 1149.1728 |  |  | 1 | 1 |  |  | 1228.7976 | 3.4463 | 4383.7808 | 122.8798 | 0.34463 | [5 empty] | 24.0862 | kg/day
| BPS | Mechanization Systems and Secondary Structure | 1960 | 14.2649 | [6 empty] | 1 | 0 | 0 | 0
[15 empty] | 4410 | 32.0961 | 0 | 441 | 3.2096
| GLS | LED Growth Light ORU | 13 | 0.035904 |  |  |  | 600 | 871839.6 |  | 875 | 0 | 0 | 0
|  |  | 8 | 0.018522 | 1.44 | m2/unit | 630 |  | 1743679.2 |  | 313 |  |  |  | 2504 | 5.7974 | 197190 | 250.4 | 0.57974
ISRU (Crew System) | AP | Zeolite and Support Structure | 34.9295 | 0.056063 |  |  |  |  | 77100 |  | 1 | 1
|  | Compressor | 70.5408 | 0.40787 |  |  |  |  | 66666.7 |  | 2 | 2
|  | Cryocooler | 10.075 | 0.004875 |  |  |  |  | 500000 |  | 4 | 4
| SP | Mixing Auger | 2.5168 | 0 |  |  |  |  | 500000 |  | 1 | 1
|  | Feed Cone | 5.2707 | 0.069062 |  |  |  |  | 500000 |  | 1 | 1
|  | Hopper | 2.8595 | 0.00325 | [6 empty] | 1 | 1
|  | Horizontal Feed Auger | 1.3058 | 0.0043875 |  |  |  |  | 500000 |  | 1 | 1
|  | Condensing Heat Exchanger | 80.7788 | 0.6391 |  |  |  |  | 832600 |  | 1 | 1
|  | Oven Heater | 12.5288 | 0.013806 |  |  |  |  | 242700 |  | 1 | 1
ISRU (Pre-Deployed) | AP | Zeolite and Support Structure | 66.3661 | 0.10644 |  |  |  |  | 77100 |  | 1
|  | Compressor 1 (Mars to 1atm) | 134.0272 | 0.77512 |  |  |  |  | 66666.7 |  | 2
|  | Cryocooler | 10.075 | 0.004875 |  |  |  |  | 500000 |  | 4
| SP | Mixing Auger | 574.1185 | 0 |  |  |  |  | 500000 |  | 1
|  | Feed Cone | 196.7699 | 1.269 |  |  |  |  | 500000 |  | 1
|  | Hopper | 61.8389 | 0.7397 | [6 empty] | 1
|  | Horizontal Feed Auger | 1.3058 | 0.0043875 |  |  |  |  | 500000 |  | 1
|  | Condensing Heat Exchanger | 80.7788 | 0.6391 |  |  |  |  | 832600 |  | 1
|  | Oven Heater | 12.5288 | 0.013806 |  |  |  |  | 242700 |  | 1
[15 empty] | 20554.6201 | 66.1222 | 209140.8495 | 2055.462 | 6.6122 | [5 empty] | Sum of ECLSS
Storage | O2 Tank |  | 21.84 | 0.28022 | [6 empty] | 1 | 1 |  |  | 218.4 | 2.8022 |  | 21.84 | 0.28022
| N2 Tank |  | 80.9536 | 0.68679 | [6 empty] | 1 | 1 |  |  | 809.536 | 6.8679 |  | 80.9536 | 0.68679
| CO2 Accumulator |  | 0.0634 | 0.020671 | [6 empty] | 1 | 1 |  |  | 0.634 | 0.20671 |  | 0.0634 | 0.020671
| Potable Water Tank |  | 100.2095 | 0.05 | [6 empty] | 1 | 1 |  |  | 1002.095 | 0.5 |  | 100.2095 | 0.05
| Dirty Water Tank |  | 10.503 | 0.009 | [6 empty] | 1 | 1 |  |  | 47.2635 | 0.0405 |  | 4.7264 | 0.00405
| Gray Water Tank |  | 53.046 | 0.045455 | [6 empty] | 1 | 1 |  |  | 276.4579 | 0.2369 |  | 27.6458 | 0.02369
| Crop Water Tank |  | 734.8 | 0.36667 | [6 empty] | 1 | 0 |  |  | 1837 | 0.91667 |  | 183.7 | 0.091667
| Biomass Storage | [9 empty] | 1 | 0
| Food Storage |  | 477.6471 | 0.00036624 | [6 empty] | 1 | 1 | mass | diff | [5 empty] | 16146 | 46.1214
[15 empty] | 4191.3864 | 11.5709 | 0 | 419.1386 | 1.1571 | 16146 | 46.1214 |  |  |  | Sum of Storage
Habitat Structure | Inflatable Hab |  | 4580 | 33.3333 | [6 empty] | 1 | 1 |  |  | 45800 | 333.3333 |  | 4580 | 33.3333 | [5 empty] | 5000 | m3
[15 empty] | 45800 | 333.3333 | 0 | 4580 | 33.3333 | [5 empty] | Sum of Hub Structure
Crew Systems | Galley and Food System | Freezers | 400 | 2 |  |  | 1400 | 1400 |  |  | 1 | 0 |  |  | 2000 | 10 | 7000 | 200 | 1
|  | Conventional oven | 50 | 0.25 |  |  | 2500 | 300 |  |  | 1 | 0 |  |  | 250 | 1.25 | 1500 | 25 | 0.125
|  | Microwave ovens (2 ea.) | 70 | 0.3 |  |  | 1800 | 108 |  |  | 1 | 0 |  |  | 350 | 1.5 | 540 | 35 | 0.15
|  | Kichen/oven cleaning supplies (fluids, sponges, etc.) | 197.9167 | 1.425 | [6 empty] | 1 | 0 | [7 empty] | 585 | 4.212
|  | Sink, spigot for hydration of food and drinking water | 15 | 0.0135 | [6 empty] | 1 | 0 |  |  | 75 | 0.0675 |  | 7.5 | 0.00675
|  | Dishwasher | 40 | 0.56 |  |  | 1200 | 96 |  |  | 1 | 0 |  |  | 200 | 2.8 | 480 | 20 | 0.28
|  | Cooking/eating supplies (pans, plastic dishes, plates, etc.) | 20 | 0.0056 | [6 empty] | 1 | 0 | [7 empty] | 90 | 0.0252
| Waste Collection System | Waste Collection System (2 toilets) | 90 | 4.36 |  |  | 90 | 2.25 |  |  | 1 | 0 |  |  | 450 | 21.8 |  | 45 | 2.18
|  | WCS supplies (toilet paper, cleaning solutions, filters, etc.) | 158.3333 | 4.1167 | [6 empty] | 1 | 0 | [7 empty] | 702 | 18.252
|  | Contingency fecal and urine collection mittens/bags | 728.3333 | 2.5333 | [6 empty] | 1 | 0 | [7 empty] | 3229.2 | 11.232
| Personal Hygiene | Shower | 75 | 1.41 |  |  | 1000 | 80 |  |  | 1 | 0 |  |  | 375 | 7.05 | 400 | 37.5 | 0.705
|  | Handwash/mousewash faucet | 8 | 0.01 | [6 empty] | 1 | 0 |  |  | 40 | 0.05 |  | 4 | 0.005
|  | Personal hygiene kit | 7.2 | 0.075 | [6 empty] | 1 | 0 | [7 empty] | 32.4 | 0.09
|  | Hygiene supplies | 237.5 | 4.75 | [6 empty] | 1 | 0 | [7 empty] | 1053 | 21.06
| Clothing | Clothing | 396 | 1.344 | [6 empty] | 1 | 0 | [7 empty] | 1782 | 6.048
|  | Washing machine | 100 | 0.75 |  |  | 1500 | 120 |  |  | 1 | 0 |  |  | 500 | 3.75 | 600 | 50 | 0.375
|  | Clothes dryer | 60 | 0.75 |  |  | 2500 | 200 |  |  | 1 | 0 |  |  | 300 | 3.75 | 1000 | 30 | 0.375
| Recreational Equipment and Personal Stowage | Personal Stowage/Closet Space | 200 | 3 |  |  | 700 | 28 |  |  | 1 | 0 |  |  | 900 | 13.5 |  | 90 | 1.35
| Housekeeping | Vacuum | 13 | 0.07 |  |  | 400 | 4 |  |  | 1 | 0 |  |  | 65 | 0.35 | 20 | 6.5 | 0.035
|  | Trash compactor/trash lock | 150 | 0.3 |  |  | 850 | 8.5 |  |  | 1 | 0 |  |  | 750 | 1.5 |  | 75 | 0.15
|  | Trash bags | 158.3333 | 3.1667 | [6 empty] | 1 | 0 | [7 empty] | 702 | 14.04
| Operational Supplies and Restraints | Operational Supplies and Restraints | 80 | 0.008 | [6 empty] | 1 | 0 | [7 empty] | 360 | 0.036
|  | Restraints and mobility aids | 100 | 0.54 | [6 empty] | 1 | 0 | [7 empty] | 500 | 2.7
| Photography | Equipment | 120 | 0.5 |  |  | 400 | 32 |  |  | 1 | 0 |  |  | 600 | 2.5 | 160 | 60 | 0.25
| Sleep Accommodations | Sleep Provisions | 36 | 0.4 | [6 empty] | 1 | 0 |  |  | 162 | 1.8 |  | 16.2 | 0.18
| Crew Healthcare | Medical/Surgical/Dental suite | 1000 | 4 |  |  | 1500 | 15 |  |  | 1 | 0 |  |  | 5000 | 20 |  | 500 | 2
|  | Medical/Surgical/Dental consumables | 500 | 2.5 | [6 empty] | 1 | 0 | [7 empty] | 2500 | 12.5
| Exercise Equipment | ARED | 317.5144 | 1.3592 |  |  | 200 | 100 |  |  | 1 | 0 |  |  | 1587.572 | 6.796 | 500 | 158.7572 | 0.6796
|  | COLBERT | 997.9024 | 0.3398 |  |  | 145 | 72.5 |  |  | 1 | 0 |  |  | 4989.512 | 1.699 | 362.5 | 498.9512 | 0.1699
|  | CEVIS | 26.7619 | 0.08495 |  |  | 145 | 72.5 |  |  | 1 | 0 |  |  | 133.8096 | 0.42475 | 362.5 | 13.381 | 0.042475
| EVA | Battery | 6.33 | 0.0047875 | [5 empty] | 0.12308 | 2 | 2 |  |  | 126.6 | 0.09575 |  | 12.66 | 0.009575
|  | Misc. Hardware | 78.04 | 0.66796 | [6 empty] | 2 | 2 |  |  | 1560.8 | 13.3591 |  | 156.08 | 1.3359
[15 empty] | 20415.2936 | 114.0422 | 12925 | 2041.5294 | 11.4042 | 11535.6 | 90.1952 |  |  |  | Sum of Crew Systems
[15 empty] | Equipment |  |  | Spares |  | Consumables
[15 empty] | Mass [kg] | Volume [m^3] | Average Power [W] | Mass [kg/mission] | Volume [m3/mission] | Mass [kg/mission] | Volume [m3/mission]
[15 empty] | 20554.6201 | 66.1222 | 209140.8495 | 2055.462 | 6.6122 | 0 | 0 |  |  |  | ECLSS
[15 empty] | 4191.3864 | 11.5709 | 0 | 419.1386 | 1.1571 | 16146 | 46.1214 |  |  |  | Storage
[15 empty] | 45800 | 333.3333 | 0 | 4580 | 33.3333 | 0 | 0 |  |  |  | Hub Structure
[15 empty] | 20415.2936 | 114.0422 | 12925 | 2041.5294 | 11.4042 | 11535.6 | 90.1952 |  |  |  | Crew Systems
[15 empty] | 90961.3001 | 525.0686 | 222065.8495 | 9096.13 | 52.5069 | 27681.6 | 136.3166 |  |  |  | Total
Note on P2: Need to bring before stable condition
Note on S2: Need Resupply periodically
Note on U2: Need Resupply periodically
Note on P4: Linear assumption based on Spec comparison
Note on E7: Analogy to Oxygen Outlet
Note on I12: 53min fullpower(2971W), 37min standby(469W)
Note on B13: CDRA components = ORA components
Note on N13: If no BPS, ORA isn't needed
Note on J15: Analogy to TCCV in CCAA
Note on J32: Analogy to Heat Exchanger Liquid Sensor
Note on F33: Max capacity
Note on H33: Max Cap, 11866L/min airflow
Note on I33: Minimum Cap, 1444L/min airflow
Note on F40: Nominal Rate. Max:13.6L/day in 18 hour operation Status of the Regenerative ECLSS Water Recovery and Oxygen Generation Systems (2006)
Note on H40: 315W(operation), 56W(standby)
Note on I40: 11.12hour Work, Rest Standby(8.4kg/day)
Note on F56: ECLSS Design for the International Space Station Nodes 2 and 3 5.9kg/hr, so 15.83hr operation time
Note on H56: 320W(processing), 133W(Standby) Status of the Regenerative ECLSS Water Recovery and Oxygen Generation Systems
Note on I56: 15.83hr work, rest standby
Note on D57: ref. SAE 2001-01-2293
Note on E57: ref. SAE 2001-01-2293
Note on J57: ref. AIAA 2011-5271
Note on L57: ref. AIAA 2011-5271
Note on M57: ref. AIAA 2011-5271
Note on D58: Analogy to CCAA CHX
Note on E58: Analogy to CCAA CHX
Note on J58: Analogy to CCAA CHX
Note on L58: ref. AIAA 2011-5271
Note on M58: ref. AIAA 2011-5271
Note on D59: Analogy to CCAA Water Separator
Note on E59: Analogy to CCAA Water Separator
Note on J59: Analogy to CCAA Water Separator
Note on L59: ref. AIAA 2011-5271
Note on M59: ref. AIAA 2011-5271
Note on D60: Analogy to CDRA Selector Valves
Note on E60: Analogy to CDRA Selector Valves
Note on J60: Analogy to CDRA Selector Valves
Note on L60: ref. AIAA 2011-5271
Note on M60: ref. AIAA 2011-5271
Note on D61: Analogy to WPA sensor
Note on E61: Analogy to WPA sensor
Note on J61: Analogy to WPA sensor
Note on D62: ref. SAE 2001-01-2293
Note on E62: Linear scaling (based on mass) from OGA Process Controller
Note on J62: Analogy to OGA Process Controller
Note on D63: ref. SAE 2001-01-2293
Note on E63: Linear scaling (based on mass) from CDRA Air Pump
Note on J63: ref. AIAA 2011-5271
Note on F64: Compressor Flow Rate: 1.9lb/hr(CO2) Active Fraction: 52(Active):37(Standby) A Trade Study on Sabatier CO2 Reduction Subsystem for Advanced Missions Integrated Evaluation of Closed Loop Air Revitalization System Components
Note on H64: Sum of Heater(106W), Compressor(500W) and Separator(80W)
Note on I64: Active Fraction - 52(Active):37(Standby)
Note on AA64: CO2 Processingonly from CDRA. Not including ISRU input
Note on B65: Analogy of CDRA
Note on J67: Analogy to TCCV in CCAA
Note on D74: Based on geometric calculations, ref. Roots-Dresser Vaccum Pumps (http://www.pp-s.com/Files/Dresser%20Roots/All%20about%20Roots.pdf )
Note on E74: Based on geometric calculations, ref. Roots-Dresser Vaccum Pumps (http://www.pp-s.com/Files/Dresser%20Roots/All%20about%20Roots.pdf )
Note on H75: Added Compressor Power(500W) - used the data of Sabatier CO2 compressor - A Trade Study on Sabatier CO2 Reduction Subsystem for Advanced Missions
Note on E76: Assumed to have same packed density as inflatable Hab
Note on P77: BVAD p33
Note on R77: No Power Needed
Note on D78: ref. http://www.heliospectra.com/products#techspecs
Note on E78: ref. http://www.heliospectra.com/products#techspecs
Note on J78: ref. http://www.heliospectra.com/products#techspecs Assumes warranty period covers 1% of failures
Note on L78: Based on 200m^2 growth area with no gaps between units
Note on D79: LX602
Note on E79: LX602
Note on F79: 1.2m*1.2m coverage
Note on H79: 10.5 to 630W
Note on R79: Based on LX601 peak power(assume 24/7 active), so can be mitigated
Note on D81: Based on geometric calculations, ref. Henley, Seader, and Roper (2011) and Shekhawat, Luebke, and Pennline (2003)
Note on E81: Based on geometric calculations, ref. Henley, Seader, and Roper (2011) and Shekhawat, Luebke, and Pennline (2003)
Note on J81: Analogy to CDRA Sorbent Beds
Note on L81: [NEEDS REFERENCE]
Note on D82: Based on geometric calculations, ref. Roots-Dresser Vaccum Pumps (http://www.pp-s.com/Files/Dresser%20Roots/All%20about%20Roots.pdf )
Note on E82: Based on geometric calculations, ref. Roots-Dresser Vaccum Pumps (http://www.pp-s.com/Files/Dresser%20Roots/All%20about%20Roots.pdf )
Note on J82: Analogy to CRA Compressor
Note on L82: [NEEDS REFERENCE]
Note on D83: Based on geometric calculations, ref. http://www.sunpowerinc.com/cryocoolers/gt.php
Note on E83: Based on geometric calculations, ref. http://www.sunpowerinc.com/cryocoolers/gt.php
Note on J83: Optimistic assumption
Note on L83: [NEEDS REFERENCE]
Note on J84: Optimistic assumption
Note on L84: [NEEDS REFERENCE]
Note on J85: Optimistic assumption
Note on L85: [NEEDS REFERENCE]
Note on L86: [NEEDS REFERENCE]
Note on J87: Optimistic assumption
Note on L87: [NEEDS REFERENCE]
Note on J88: Analogy to CCAA Condensing Heat Exchanger
Note on L88: [NEEDS REFERENCE]
Note on J89: Analogy to CDRA Heat Controller
Note on L89: [NEEDS REFERENCE]
Note on D90: Based on geometric calculations, ref. Henley, Seader, and Roper (2011) and Shekhawat, Luebke, and Pennline (2003)
Note on E90: Based on geometric calculations, ref. Henley, Seader, and Roper (2011) and Shekhawat, Luebke, and Pennline (2003)
Note on L90: [NEEDS REFERENCE]
Note on D91: Based on geometric calculations, ref. Roots-Dresser Vaccum Pumps (http://www.pp-s.com/Files/Dresser%20Roots/All%20about%20Roots.pdf )
Note on E91: Based on geometric calculations, ref. Roots-Dresser Vaccum Pumps (http://www.pp-s.com/Files/Dresser%20Roots/All%20about%20Roots.pdf )
Note on L91: [NEEDS REFERENCE]
Note on D92: Based on geometric calculations, ref. http://www.sunpowerinc.com/cryocoolers/gt.php
Note on E92: Based on geometric calculations, ref. http://www.sunpowerinc.com/cryocoolers/gt.php
Note on J92: Optimistic assumption
Note on L92: [NEEDS REFERENCE]
Note on D93: Based on geometric calculations, ref. [NEED REFERENCE]
Note on E93: inside the cone
Note on J93: Optimistic assumption
Note on L93: [NEEDS REFERENCE]
Note on D94: Based on geometric calculations, ref. [NEED REFERENCE]
Note on E94: Based on geometric calculations, ref. [NEED REFERENCE]
Note on J94: Optimistic assumption
Note on L94: [NEEDS REFERENCE]
Note on D95: Based on geometric calculations, ref. [NEED REFERENCE]
Note on E95: Based on geometric calculations, ref. [NEED REFERENCE]
Note on L95: [NEEDS REFERENCE]
Note on D96: Based on geometric calculations, ref. [NEED REFERENCE]
Note on J96: Optimistic assumption
Note on L96: [NEEDS REFERENCE]
Note on D97: Analogy to CCAA Condensing Heat Exchanger
Note on E97: Analogy to CCAA Condensing Heat Exchanger
Note on J97: Analogy to CCAA Condensing Heat Exchanger
Note on L97: [NEEDS REFERENCE]
Note on D98: Based on geometric calculations, ref. [NEED REFERENCE]
Note on E98: Based on geometric calculations, ref. [NEED REFERENCE]
Note on J98: Analogy to CDRA Heat Controller
Note on L98: [NEEDS REFERENCE]
Note on D102: Based on 60kg storage, using BVAD kg_tank/kg_stored for O2
Note on E102: Linear scaling from ISS O2/N2 tanks (ref. LTIS)
Note on P102: 600kg Storage
Note on D103: Based on 145.6kg storage, using BVAD kg_tank/kg_stored for N2, most optimistic value
Note on E103: Linear scaling from ISS O2/N2 tanks (ref. LTIS)
Note on P103: 1456kg N2 Storage
Note on D104: Based on hoop stress calculation of 0.73ft^3 spherical tank with 130psia stored, factor of safety of 2, and A517 Steel (ref. ASTM standard, MatWeb, NASA-CR-2010-216451)
Note on E104: 0.73ft^3 (ref. NASA-CR-2010-216451)
Note on P104: 5x of Mars One
Note on D105: Linear scaling to 1500L based on ISS Contingency Water Container
Note on E105: Assuming 30:1 packing efficiency, from 1500L. (twice as efficient as overall Hab, ref. 2008-01-2024)
Note on P105: 15000L tank
Note on D106: Linear scaling to 9L based on UPA Wastewater Storage Tank
Note on E106: Based on contained volume
Note on P106: Linear Scaling based on Spec Comparison
Note on D107: Linear Scaling to 45.455L based on UPA Wastewater Storage Tank
Note on E107: Based on contained volume
Note on P107: Linear Scaling Based on Spec Comparison
Note on D108: Linear scaling to 11,000L based on ISS Contingency Water Container
Note on E108: Assuming 30:1 packing efficiency (twice as efficient as overall Hab, ref. 2008-01-2024)
Note on P108: (55000*food growth fraction)L
Note on D109: Assumed negligible?
Note on E109: Assumed negligible?
Note on B110: For food brought from Earth 1.955kg food -> 0.345kg package
Note on D110: Based on ISS Phase III storage packaging:food ratio
Note on E110: Based on linear scaling from ISS Phase III stored food volume
Note on U110: Equation Update
Note on D114: 500m3
Note on E114: Assuming 15:1 packing efficiency (ref. SAE 2008-01-2024)
Note on D119: ref. HSMAD
Note on E119: ref. HSMAD
Note on I119: 100%
Note on P119: 5x of Mars One
Note on Q119: 5x of Mars One
Note on D120: ref. HSMAD
Note on E120: ref. HSMAD
Note on I120: 12%
Note on P120: 5x of Mars One
Note on Q120: 5x of Mars One
Note on D121: ref. HSMAD
Note on E121: ref. HSMAD
Note on I121: 6%
Note on P121: 5x of Mars One
Note on Q121: 5x of Mars One
Note on D122: ref. HSMAD
Note on E122: ref. HSMAD
Note on U122: 0.25kg/day for 6 crew
Note on V122: 0.0018m3/day for 6 crew
Note on D123: ref. HSMAD
Note on E123: ref. HSMAD
Note on P123: 5x of Mars One
Note on Q123: 5x of Mars One
Note on D124: ref. HSMAD
Note on E124: ref. HSMAD
Note on I124: 8%
Note on P124: 5x of Mars One
Note on Q124: 5x of Mars One
Note on D125: ref. HSMAD
Note on E125: ref. HSMAD
Note on U125: 5kg/person
Note on V125: 0.0014m3 for person
Note on D126: ref. HSMAD
Note on E126: ref. HSMAD
Note on I126: 2.5%
Note on P126: 5x of Mars One
Note on Q126: 5x of Mars One
Note on D127: ref. HSMAD
Note on E127: ref. HSMAD
Note on U127: 0.05kg/CM/day
Note on V127: 0.0013m3/CM/day
Note on D128: ref. HSMAD
Note on E128: ref. HSMAD
Note on U128: 0.23kg/CM/day
Note on V128: 0.0008m3/CM/day
Note on D129: ref. HSMAD
Note on E129: ref. HSMAD
Note on I129: 8%
Note on P129: 5x of Mars One
Note on Q129: 5x of Mars One
Note on D130: ref. HSMAD
Note on E130: ref. HSMAD
Note on P130: 5x of Mars One
Note on Q130: 5x of Mars One
Note on D131: ref. HSMAD
Note on E131: ref. HSMAD
Note on U131: 1.8kg/CM
Note on V131: 0.005m3/CM
Note on D132: ref. HSMAD
Note on E132: ref. HSMAD
Note on U132: 0.075kg/CM/day
Note on V132: 0.0015m3/CM/day
Note on D133: ref. HSMAD
Note on E133: ref. HSMAD
Note on U133: 99kg/CM
Note on V133: 0.336m3/CM
Note on D134: ref. HSMAD
Note on E134: ref. HSMAD
Note on I134: 8%
Note on P134: 5x of Mars One
Note on Q134: 5x of Mars One
Note on D135: ref. HSMAD
Note on E135: ref. HSMAD
Note on I135: 8%
Note on P135: 5x of Mars One
Note on Q135: 5x of Mars One
Note on D136: ref. HSMAD
Note on E136: ref. HSMAD
Note on I136: 4%
Note on P136: 50kg/CM
Note on Q136: 0.75m3/CM
Note on D137: ref. HSMAD
Note on E137: ref. HSMAD
Note on I137: 1%
Note on P137: 5x of Mars One
Note on Q137: 5x of Mars One
Note on D138: ref. HSMAD
Note on E138: ref. HSMAD
Note on I138: 1%
Note on P138: 5x of Mars One
Note on Q138: 5x of Mars One
Note on D139: ref. HSMAD
Note on E139: ref. HSMAD
Note on U139: 0.05kg/CM/day
Note on V139: 0.001m3/CM/day
Note on D140: ref. HSMAD
Note on E140: ref. HSMAD
Note on U140: 20kg/CM
Note on V140: 0.002m3/CM
Note on D141: ref. HSMAD
Note on E141: ref. HSMAD
Note on U141: 5x of Mars One
Note on V141: 5x of Mars One
Note on D142: ref. HSMAD
Note on E142: ref. HSMAD
Note on I142: 8%
Note on P142: 5x of Mars One
Note on Q142: 5x of Mars One
Note on D143: ref. HSMAD
Note on E143: ref. HSMAD
Note on P143: 9kg/CM
Note on Q143: 0.1m3/CM
Note on D144: ref. HSMAD
Note on E144: ref. HSMAD
Note on I144: 1%
Note on P144: 5x of Mars One
Note on Q144: 5x of Mars One
Note on D145: ref. HSMAD
Note on E145: ref. HSMAD
Note on U145: 5x of Mars One
Note on V145: 5x of Mars One
Note on D146: ref. http://www.nasa.gov/mission_pages/station/research/experiments/1001.html
Note on E146: Estimated from images (ref. http://www.nasa.gov/mission_pages/station/research/experiments/ARED1.jpg)
Note on I146: 50%
Note on P146: 5x of Mars One
Note on Q146: 5x of Mars One
Note on D147: ref. http://www.nasa.gov/mission_pages/station/behindscenes/colbert_feature.html
Note on E147: Estimated from images (ref. http://www.nasa.gov/images/content/340931main_colberttreadmill.jpg)
Note on H147: HSMAD
Note on I147: 50%
Note on P147: 5x of Mars One
Note on Q147: 5x of Mars One
Note on D148: ref. http://www.nasa.gov/mission_pages/station/research/experiments/841.html
Note on E148: Estimated from images (ref. https://www.youtube.com/watch?v=f_dcbh2r5vI)
Note on H148: HSMAD
Note on I148: 50%
Note on P148: 5x of Mars One
Note on Q148: 5x of Mars One
Note on D149: EMU Series 2000 Battery (ref. EMU Databook)
Note on E149: Assumed to be half the size of the METOX canister, based on drawings in EMU Databook (ref. EMU Databook)
Note on P149: 5x of Mars One
Note on Q149: 5x of Mars One
Note on D150: Based on Apollo A7LB Suit, minus EMU Battery mass (ref BVAD and EMU Databook)
Note on E150: Based on rough volume of EMU HUT and PLSS (other components assumed to fit within that volume) (ref. EMU Databook)
Note on P150: 5x of Mars One
Note on Q150: 5x of Mars One
Note on P156: Need to bring before stable condition
Note on S156: Need Resupply periodically
Note on U156: Need Resupply periodically
Note on P157: Linear assumption based on Spec comparison
Note on AA160: Only inflatable part (excl. fixed modules, are they spaceships themselves?)

## Assumption
General | Just assuming stable condition with constant average flow rate
Habitat volume is given, and all parts are pressurized
EVA | Water and Oxygen consumed in EVA are not recoverable
2 crews can go outside at once (constraint from airlock capacity)
Grow Crop | Crop composition is same as Mars One Analysis
Vapor generated by crop transpiration can be recovered with 100% efficiency
Partial water can be recovered from inedible biomass, but the recovery of other gas(CO2 etc) is not considered yet

## MorphMatrix
ECLSS Architecture |  |  |  | Habitat | EVA
Atmosphere | Earth-like | <1atm, denser O2 | 100% O2 | 70.3kPa,26.5% O2 | 29.65kPa,100% O2
O2/N2 storage | High-pressure tanks | Cyrogenic Storage
Air/Water Regeneration | Phisico-chemical | Biological
Food Supply | Grow crop | Send from Earth | Hybrid | 50% Grow Crop
Solid Waste | Store | Lyophilize
Water process | UPA+WPA | VPCAR
Bath | Shower | Wet wipes
Clothing | Open-loop | Laundry
Power Source | Solar | Nuclear
Medical care facilities | None | handkits | dedicated module

## Failure Condition
Failure Condition
Crew starvation | Crew caloric consumption requirement is greater than calories available within food store
Crew dehydration | Crew water requirement is greater than potable water available within potable water store
Crew hypoxia | Partial pressure of oxygen within crew environment is less than 15.168kPa13
Crew CO2 poisoning | Partial pressure of carbon dioxide within crew environment is greater than 0.482kPa (0.07psi)13
Cabin underpressure condition | Total cabin pressure is less than 20.7kPa (3psi)13
High Fire Risk | Molar fraction of oxygen within crew environment exceeds 30%14

## ALSSAT Table
|  |  | NASA 2005 | Mars 2040
FY2014(2013.10-2014.9) | Number of Crewmembers | CM | 6 | 20
| Manned Mission Duration | day | 600 | 780
| No. of Dockings Requiring PMA Pressurization per Mission |  | 0 | 0
| Will contingency considerations be included in this mission? |  | No | Not so far
Vehicle Definition Parameters | Number of Modules modules |  | 2 | TBD
| Maximum Atmospheric Leakage per Module | [kg/d•mod] | 0.00224
| Total Pressurized Atmospheric Volume | [m³] | 110
| Total PMA Atmosphere Volume | [m³] | 0
Interior Atmosphere Definition (Manned) | Nominal Total Atmosphere Pressure | [kPa] | 70.3 | 70.3
| Nominal Atmosphere Oxygen Partial Pressure | [kPa] | 21.3 | 21.3
| Nominal Atmosphere Water Vapor Partial Pressure | [kPa] | 1.2
| Nominal Atmosphere Carbon Dioxide Partial Pressure | [kPa] | 0.4
Nominal Crew Inputs | Oral Hygiene Water | [kg/CM-d] | 0.363
| Hand / Face Wash Water | [kg/CM-d] | 4.082
| Urinal Flush Water | [kg/CM-d] | 0.494
| Laundry Water | [kg/CM-d] | 12.474
| Water Supplied by Fuel Cells | [kg/d] | 0
| Shower Water | [kg/CM-d] | 2.722
| Dishwashing Water | [kg/CM-d] | 0
| Drinking Water | [kg/CM-d] | 2
| EHS Sample Water | [kg/d] | 0
Thermal Control System, Vehicle Characteristics | Characteristic Vehicle Length | [m] | 5.6
| Characteristic Vehicle Radius | [m] | 2.5
Thermal Control System, Internal Thermal Control System Fluid Loop | ITCS Inlet Temperature | [K] | 275
| ITCS Outlet Temperature | [K] | 308.15
| ITCS Working Fluid |  | Water
| Avionics from Cold Plates | [kWth] | 3.4
| Avionics from Heat Exchanger (HX) | [kWth] | 5.1
| Percentage from Cold Plates | fraction | 0.4
Thermal Control System, ITCS Loop Characteristics | ITCS Pump Efficiency (eta) | dimensionless | 0.45
| ITCS Line Diameter (Outside Diameter) | [m] | 0.0127
| ITCS Effective Line Length Multiplier | dimensionless | 10
Thermal Control System, Physical Constants | Maximum Insolation | [kWth/m²] | 1.414
| Solar Incident Angle | [degrees] | 30
| Albedo dimensionless | dimensionless | 0.1
| View Factor of Ground dimensionless | dimensionless | 0.5
| Additional Service | [m] | 2
| Liquid Tankage Mass Penalty | fraction | 0.1
| Factor for Valves and Fittings in TCS Lines | fraction | 0.15
| Accumulator Volume Factor | fraction | 0.3
| Phase Change Material Container Mass | fraction | 1
| Volume Factor for Re-Entry Containment | fraction | 0.25
| Percentage of Re-Entry for Aero-Brake | fraction | 0.75
| Percentage of FES Ducting Assumed | fraction | 1
External Interfaces, EVA Support | Will oxygen required by EVA be generated? |  | Yes | Yes
| Total Number of EVAs per Day | [sorties/d] | 2
| Total Number of EVAs per Mission | [sorties] | 700
| EVA Duration | [h] | 4
| Crewmembers per EVA | [CM/sortie] | 2
| Airlock Volume | [m³] | 4.25
| Airlock Free Gas Volume | [m³] | 3.7
| Airlock Gas Losses per Cycle | [%] | 10
| Oxygen Consumption | [kg/CM-h] | 0.15 | 0.15
| Nominal EMU Waste Water Recovery | [%] | 50 | 50
| EVA Drinking Water | [kg/CM-h] | 0.24 | 0.24
| Cooling Water Losses | [kg/CM-h] | 0.19 | 0.19
| Maximum Absorbency Garment | [kg/CM-EVA] | 0.173
| Waste Water Absorbed by Maximum Absorbency Garment | [kg/CM-EVA] | 0.55
External Interfaces, Human Accommodations | Mass of Clothing without a Laundry Facility | [kg/CM-d] | 0.486 | 0.486
| Volume of Clothing without a Laundry Facility | [m³/CM-d] | 0.00285 | 0.00285
| Mass of Clothing with a Laundry Facility | [kg/CM-d] | 0.02 | 0.02
| Volume of Clothing with a Laundry Facility | [m³/CM-d] | 0.0001173 | 0.0001173
External Interfaces, Integrated Control | Please select a sensory control level | dimensionless | Low Tech
Computational Parameters | Maximum Allowable Iteration Count | dimensionless | 1000
| Maximum Change at Convergence | dimensionless | 1e-05

## Todolist
3. Habitat Resource Demands:
Once crew tasks/activities and distribution of equipment throughout habitat is finalized:
- Select atmospheres (constrained by EVA and rover operations) – refer to EAWG report
- Architect ECLSS and crew systems
o Important questions:
§ ECLSS: Physico-chemical vs biological ECLSS? Grow crops or send food? What proportion of diet comes from crops? (see BVAD and baseline ECLSS archs here, for guidance)
§ Showering or wet wipes? Open loop clothing/soft goods or laundry systems (see here)? Extent of food preparation facilities? Extent of medical/dental care facilities? (all of these drive total system mass and volume)
o This determines recurring demand for consumables (resupply and spare parts demand – talk to Andrew Owens about estimating spares requirements), as well as initial mass, volume, and power requirement of equipment within hab
- Output of this and above analyses should be preliminary mass, power, and volume budgets